## 5 Boards
|  | Component list |  | Bill of Materials for Project [Main-PCB-v1.0.]
|  | Source Data From: |  | Main-PCB-v1.0
|  | Project: |  | Main-PCB-v1.0
|  | Variant: |  | None
# | Item Type | Designator | Description | Footprint | Manufacturer Part Number | Manufacturer | Alternate Part Number | LCSC Part Number | Value | Quantity | Quantity (5 Boards) | MOQ (5 Boards) | Links | Unit Cost (5 Boards) | Total Cost (5 Boards) | Remarks | Reviewer Remarks
1 | Capacitor | C1, C13, C25, C27 | CAP CER 2.2UF 50V X5R 0805 | Cap-0805 | CC0805KKX5R9BB225 | Yageo | - | C326581 | 2.2uF | 4 | 20 | 40 | LCSC | 0.0293 | 1.172
2 | Capacitor | C2, C3, C10, C14, C16, C23, C24, C26, C32, C36, C37, C38, C42, C43, C44 | CAP CER 0.1UF 50V X5R 0603 | Cap-0603 | CC0603KRX5R9BB104 | Yageo | UMK107B104KAHT | C386152 | 100nF | 15 | 75 | 100 | LCSC | 0.0108 | 1.08
3 | Capacitor | C4, C6, C8, C18, C20, C21 | CAP CER 10UF 10V X5R 0603 | Cap-0603 | CC0603KRX5R6BB106 | Yageo | - | C326057 | 10uF | 6 | 30 | 40 | LCSC | 0.026 | 1.04
4 |  | C5, C11 | CAP CER 2.2UF 25V X5R 0603 | CAP-0603 | CC0603KRX5R8BB225 | Yageo | - | C309478 | 2.2uF | 2 | 10 | 50 | LCSC | 0.0185 | 0.925
5 | Capacitor | C7 | CAP CER 10000PF 50V C0G/NPO 0603 | Cap-0603 | CC0603JRNPO9BN103 | Yageo | - | C389113 | 10nF | 1 | 5 | 50 | LCSC | 0.0149 | 0.745
6 | Capacitor | C9 | CAP ALUM 100UF 20% 50V SMD | Custom | UUD1H101MNL1GS | Nichicon | - | C116241 | 100uF | 1 | 5 | 10 | LCSC | 0.2804 | 2.804
7 | Capacitor | C12, C15 | CAP CER 10000PF 50V X7R 0402 | Cap-0402 | CC0402KRX7R9BB103 | Yageo | - | C60133 | 10nF | 2 | 10 | 100 | LCSC | 0.0008 | 0.08
8 | Capacitor | C17, C19 | 27uF 35V ±20% SMD,D6.3xL5.7mm Aluminum Electrolytic Capacitors - SMD ROHS | Custom | VUA270M1VTR-0606 | Lelon | - | C249807 | 27uF | 2 | 10 | 20 | LCSC | 0.0716 | 1.432
9 | Capacitor | C22 | 10uF 10V 8Ω@100kHz ±10% CASE-A-3216 Tantalum Capacitors ROHS | Custom | CA45-A-10V-10uF-K | CEC(Shenzhen Zhenhua XinYun Elec) | - | C128253 | 10uF | 1 | 5 | 10 | LCSC | 0.0509 | 0.509
10 | Capacitor | C28, C29 | CAP CER 20PF 50V C0G/NPO 0603 | Cap-0603 | CC0603JRNPO9BN200 | Yageo | - | C105621 | 20pF | 2 | 10 | 100 | LCSC | 0.003 | 0.3
11 | Capacitor | C30, C31 | CAP CER 10PF 50V C0G/NPO 0603 | Cap-0603 | CC0603JRNPO9BN100 | Yageo | - | C106245 | 10pF | 2 | 10 | 100 | LCSC | 0.0027 | 0.27
12 | Capacitor | C33, C34, C35, C39, C40, C41 | CAP CER 0.022UF 16V X5R 0402 | Cap-0402 | CC0402KRX5R7BB223 | Yageo | C1005X5R223KETS | C147651 | 22nF | 6 | 30 | 50 | LCSC | 0.0055 | 0.275
13 | Diode | D1 | 40V 650mV@10A 10A SMC(DO-214AB) Schottky Barrier Diodes (SBD) ROHS | SMC | SK104C | MDD | - | C59500 | - | 1 | 5 | 10 | LCSC | 0.1436 | 1.436
14 | Diode | D2 | 58.1V 40V 36V Bi-Directional SMB(DO-214AA) TVS ROHS | SMB_ | SMBJ36CA | Slkor(SLKORMICRO Elec.) | - | C556189 | - | 1 | 5 | 10 | LCSC | 0.0446 | 0.446
15 | Diode | D3 | 200V 900mV@2A 2A SMB(DO-214AA) Schottky Barrier Diodes (SBD) ROHS | SMB_ | SK220-LTP | MCC | - | C725397 | - | 1 | 5 | 10 | LCSC | 0.0915 | 0.915
16 | Diode | D4, D5, D6, D16, D17, D18 | DIODE GEN PURP 100V 300MA SOD123 | SOD-123 | 1N4148W-7-F | Diodes | - | C83528 | - | 6 | 30 | 40 | LCSC | 0.0105 | 0.42
17 | Diode | D7, D8, D9, D10, D11, D12, D13, D14, D15, D19, D20, D21, D22, D23, D24, D25, D26, D27 | TVS DIODE 6.5VWM 11.2VC DO214AC | SMA | SMAJ6.5CA | Littelfuse | - | C83330 | - | 18 | 90 | 95 | LCSC | 0.1128 | 10.716
18 | Fuse | F1 | 30V 5A 5A 2920 Resettable Fuses ROHS | Fuse-2920 | SHV2920P500-30-AA | PTTC(Polytronics Tech) | - | C495350 | - | 1 | 5 | 6 | LCSC | 1.1216 | 6.7296
19 | Fuse | F2, F3, F4, F5, F6, F7, F8, F9, F10, F11, F12, F13 | 60V 100mA 40A 300mA 1812 Resettable Fuses ROHS | Fuse-1812_ | MF-MSMF010-2 | Bourns | - | C12430 | - | 12 | 60 | 70 | LCSC | 0.0462 | 3.234
20 | THrough Hole Pads | J1 | Wire Connecting Pad | Custom | 2P THrough Hole Pads | - | - | - | - | 1 | 5 | - | - | - | -
21 | JST Connector | J2, J3, J4 | CONN HEADER VERT 4POS 2.5MM | Custom | B4B-XH-A(LF)(SN) | JST |  | C144395 | - | 3 | 15 | 20 | LCSC | 0.0465 | 0.93
22 | Header | J5 | CONN HEADER 6 POS 2.54 | Custom | 61300611121 | Wurth Electronics | C37208 | C37208 | - | 1 | 5 | 20 | LCSC | 0.0276 | 0.552
23 | Header | J6 | 2.54mm Plugin 3A -40℃~+105℃ Straight 1x8P 8.5mm Top 8 Square Holes Plugin,P=2.54mm Female Headers ROHS | Custom | KH-2.54FH-1X8P-H8.5 | Shenzhen Kinghelm Elec | - | C2905417 | - | 1 | 5 | 10 | LCSC | 0.0818 | 0.818
24 | Header | J7 | 2.54mm Plugin Brass Straight 1x20P 20 Plugin,P=2.54mm Female Headers ROHS | Custom | B-2200S20P-A120 | Ckmtw(Shenzhen Cankemeng) | - | C124410 | - | 1 | 5 | 10 | LCSC | 0.3121 | 3.121
25 | Terminal Block | J8, J9, J10, J11, J12, J13, J14, J15, J16, J17 | -40℃~+105℃ 20A 300V Green Corner pin Double - Walled(Double) 14~22 Straight pin 2 1 7.62mm Plugin,P=7.62mm Barrier Terminal Blocks ROHS | Custom | JL762B-76202GA1 | JILN | - | C394551 | - | 10 | 50 | 55 | LCSC | 0.1491 | 8.2005
26 | Terminal Block | J18 | 2.5 18A Green Straight pin 5.08mm 1 14~30 2 Straight,P=5.08mm | Custom | WJ500V-5.08-2P | Ningbo Kangnex Elec | - | C8465 | - | 1 | 5 | 10 | LCSC | 0.1026 | 1.026
27 | JST Right Angle | J19 | 1x5P 1 1.25mm Male pin 5 -25℃~+85℃ Surface Mount SMD,P=1.25mm Wire To Board / Wire To Wire Connector ROHS | Custom | 1.25-5PWB | DEALON | - | C2905012 | - | 1 | 5 | 10 | LCSC | 0.0343 | 0.343
28 | Inductor | L1 | 2.9A 22uH ±20% 66mΩ SMD,12x12x5mm Power Inductors ROHS | Custom | YPRH1204-220M | YJYCOIN | - | C338845 | 22UH | 1 | 5 | 10 | LCSC | 0.2622 | 2.622
29 | Inductor | L2 | 6A 33uH ±20% SMD,15x15x8mm Power Inductors ROHS | Custom | YPRH1508-330M | YJYCOIN | - | C970542 | 33uH | 1 | 5 | 6 | LCSC | 0.59 | 3.54
30 | Inductor | L3 | Fixed Ind 1020%UH 0.029 Ohm 4100M | Custom | SWPA8040S100MT | Sunlord | - | C37429 | 10uH | 1 | 5 | 10 | LCSC | 0.1089 | 1.089
31 | LED | LED1, LED2, LED3, LED4, LED5, LED6, LED7, LED8, LED9, LED10, LED11, LED12 | Emerald 0603 Light Emitting Diodes (LED) ROHS | LED-0603 | NCD0603G2 | Foshan NationStar Optoelectronics | - | C87326 | - | 12 | 60 | 80 | LCSC | 0.0242 | 1.936
32 | Connector | P1 | XT60 CONNECTORS MALE/FEMALE PAIR | Custom | PRT-10474 | SparkFun | - |  | - | 1 | 5 |  |  |  | 0
33 | Potentiometer | PT1 | TRIMMER 10KOHM 0.125W J LEAD TOP | Custom | 3313J-1-103E | Bourns | - | C124616 | 10K | 1 | 5 | 6 | LCSC | 0.6587 | 3.9522
34 | Resistor | R1 | RES SMD 422K OHM 0.1% 1/8W 0805 | RES-0805 | RT0805BRD07422KL | Yageo | - | C865483 | 422k | 1 | 5 | 20 | LCSC | 0.0378 | 0.756
35 | Resistor | R2, R4 | RES SMD 22.1KOHM 0.1% 1/16W 0402 | Res-0402 | RT0402BRD0722K1L | Yageo | - | C852648 | 22.1K | 2 | 10 | 20 | LCSC | 0.0269 | 0.538
36 | Resistor | R3 | RES SMD 162K OHM 0.1% 1/16W 0402 | Res-0402 | RT0402BRD07162KL | Yageo | - | C852551 | 162k | 1 | 5 | 20 | LCSC | 0.0252 | 0.504
37 | Resistor | R5 | RES SMD 18.7KOHM 0.1% 1/16W 0402 | Res-0402 | RT0402BRD0718K7L | Yageo | - | C723581 | 18.7K | 1 | 5 | 20 | LCSC | 0.0255 | 0.51
38 | Resistor | R6 | RES SMD 6.98KOHM 0.1% 1/16W 0402 | Res-0402 | RT0402BRD076K98L | Yageo | - | C852901 | 6.98K | 1 | 5 | 20 | LCSC | 0.0258 | 0.516
39 | Resistor | R7 | RES 1K OHM 1% 1/16W 0402 | Res-0402 | RC0402FR-071KL | Yageo | AC0402FR-071KL | C144789 | 1K | 1 | 5 | 100 | LCSC | 0.0012 | 0.12
40 | Resistor | R8, R15, R16, R23 | RES 10K OHM 1% 1/16W 0402 | Res-0402 | RC0402FR-0710KL | Yageo | - | C60490 | 10K | 4 | 20 | 100 | LCSC | 0.0006 | 0.06
41 | Resistor | R9, R10, R11, R12, R13, R14, R17, R18, R19, R20, R21, R22, R36, R37, R38, R40, R42, R44, R45, R46, R47, R69, R70, R71, R73, R75, R77, R78, R79, R80 | RES 0 OHM JUMPER 1/16W 0402 | Res-0402 | RC0402FR-070RL | Yageo | - | C106231 | 0R | 30 | 150 | 200 | LCSC | 0.0007 | 0.14
42 | Resistor | R24, R25, R26, R39, R41, R43, R51, R52, R53, R54, R55, R56, R57, R58, R59, R72, R74, R76, R84, R85, R86, R87, R88, R89 | RES 4.7K OHM 1% 1/16W 0402 | Res-0402 | RC0402FR-074K7L | Yageo | - | C105871 | 4.7K | 24 | 120 | 200 | LCSC | 0.0007 | 0.14
43 | Resistor | R27, R28, R29, R30, R31, R32, R60, R61, R62, R63, R64, R65 | RES 2.4K OHM 1% 1/16W 0402 | Res-0402 | RC0402FR-072K4L | Yageo | - | C112296 | 2.4k | 12 | 60 | 100 | LCSC | 0.0007 | 0.07
44 | Resistor | R33, R34, R35, R66, R67, R68 | RES 56K OHM 1% 1/16W 0402 | Res-0402 | RC0402FR-0756KL | Yageo | - | C114756 | 56k | 6 | 30 | 100 | LCSC | 0.0006 | 0.06
45 | Resistor | R48, R49, R50, R81, R82, R83 | RES 120 OHM 1% 1/10W 0603 | Res-0603 | RC0603FR-07120RL | Yageo | - | C114640 | 120R | 6 | 30 | 100 | LCSC | 0.0012 | 0.12
46 | Solder Bridge | SB1, SB2, SB3, SB4, SB5, SB6, SB7, SB8, SB9, SB10, SB11, SB12, SB13, SB14, SB15, SB16, SB17, SB18, SB19, SB20 | Solder Bridge ON | Solder Bridge 0402 | Solder Bridge 0402 | - | - |  | - | 20 | 100 | - | - | - | -
47 | Switch | SW1, SW2 | No NO 50mA 4.5mm 100000 260gf 12V -30℃~+85℃ 4.5mm 4.3mm Black Round Button Brick nogging SPST SMD Tactile Switches ROHS | Custom | TS-1109S-C-B | XKB Connectivity | - | C381037 | - | 2 | 10 | 20 | LCSC | 0.0213 | 0.426
48 | IC | U1, U4 | IC REG BUCK ADJ 2A SOT23-THIN | SOT-23-6 THIN | LMR51420YDDCR | Texas Instruments | - | C5383002 | - | 2 | 10 | 11 | LCSC | 1.0007 | 11.0077 | NON-STOCK ON LCSC
49 | IC | U2 | SPX3819 Series 3.3 V 500 mA Fixed Output SMT LDO Regulator - SOT-23-5 | SOT-23-5 | SPX3819M5-L-3-3/TR | MaxLinear | - | C9055 | - | 1 | 5 | 10 | LCSC | 0.1621 | 1.621
50 | IC | U3 | IC REG BUCK ADJ 5A TO263-7 | TO-263-7 | LM2679SX-ADJ/NOPB | TI National Semiconductor | - | C2877272 | - | 1 | 5 | 6 | LCSC | 7.8671 | 47.2026
51 | IC | U5 | MCU 32-bit ARM Cortex M4 RISC 1MB Flash 3.3V 100-Pin LQFP Frame | LQFP-100 | STM32F413VGT6 | STMicroelectronics | - | C1337293 | - | 1 | 5 | 6 | LCSC | 14.3 | 85.8
52 | IC | U6, U7 | IC 8-BIT TRNSTR 15KV ESD 20TSSOP | TSSOP-20 | TXB0108PWR | Texas Instruments | - | C53406 | - | 2 | 10 | 11 | LCSC | 0.4694 | 5.1634
53 | IC | U8, U9, U10, U14, U15, U16 | 6 16ns@6V,50pF 2uA 2V~6V SOIC-14-208mil Inverters ROHS | 14-SOIC | SN74HC04NSR | Texas Instruments | - | C6812 | - | 6 | 30 | 31 | LCSC | 0.173 | 5.363 | NON-STOCK ON LCSC
54 | IC | U11, U12, U13, U17, U18, U19 | SOP-8 RS-485/RS-422 ICs ROHS | SOP-8 | SP3485EIM/TR | HGSEMI | - | C519086 | - | 6 | 30 | 31 | LCSC | 0.3431 | 10.6361
55 | Crystal | X1 | 16MHz SMD Crystal Resonator 9pF ±10ppm ±30ppm -40℃~+85℃ SMD3225-4P Crystals ROHS | SMD3225-4P | X322516MLB4SI | Yangxing Tech | - | C13738 | - | 1 | 5 | 10 | LCSC | 0.0789 | 0.789
56 | Crystal | X2 | CRYSTAL 32.7680KHZ 6PF SMD | Custom | NX3215SA-32.768K-STD-MUA-14 | NDK | - | C156244 | - | 1 | 5 | 6 | LCSC | 0.2339 | 1.4034
57 | Peripheral | - | Flowmeter | - | UF2000F | HLOYKELL | - | - | - | 1 | 5 | 2 | Holykell | 630 | 1260
58 | Peripheral | - | Electric Valve | - | DN50 | MIT-UNID-CNS | - | - | - | 1 | 5 | 2 | Alibaba | 450 | 900
59 | Peripheral | - | RFID Reader | - | RS485 | HZCCXZ-RFID-CARD | - | - | - | 1 | 5 | 2 | Aliexpress | 60 | 120
60 | Peripheral | - | Keypad | - | K-TEK-A120KP-BL-DWP | key-tek | - | - | - | 1 | 5 | 2 | Aliexpress | 50 | 100
61 | Peripheral | - | Thermal Printer | - | Metal Thermal PPanel Mount Printer | MASUNG | - | - | - | 1 | 5 | 2 | Alibaba | 200 | 400
62 | Peripheral | - | Push Buttons | - | Push Button Switch with Light | Sweideer | - | - | - | 1 | 5 | 4 | Aliexpress | 5.5 | 22
63 | Peripheral | - | LED Display smaller size | - | NHD-12864WG-CTFH-V#N | Newhaven | - | - | - | 1 | 5 | 2 | New Haven | 40 | 80
63 | Peripheral | - | TDS Sensor | - | CCT-3320 CCT-3320C CCT-3320V | ROC | - | - | - | 1 | 5 | 5 | Alibaba | 135 | 675
[12 empty] | Total Component Cost |  |  | 3792.6045
[12 empty] | Single Board Cost |  |  | 758.5209